## Sheet1
Board: DE1-SOC System: Cyclone V: 5CSEMA5F31C6N Host: Dual-core ARM Cortex-A9 | Dataset: {IN: vector<float> [10 000 000] ∈ {-80.0:80.0}; OUT: vector<float> [10 000 000]; (27 FLO* per each OUT[x])
Implementation Characteristic | slr_host_c | slr | slr_glb | slr_w | slr_f | slr_g | slr_k_g | slr_k_g_b | slr_q | slr_k_q | slr_t | slr_k_t | slr_k_g_CU | slr_k_g_CU_r | slr_k_g_SIMD | slr_k_g_SIMD_r | slr_k_g_SIMD_CU | slr_k_g_SIMD_CU_r | slr_k_g_V_D | slr_k_g_V_D_r
Description | C++ Benchmark. Ran on the ARM CPU | The base implementation. Transfer of input only. | Instead of local kernel memory, global is used. | Werights and inputs are transferred. | Features and weights are transferd. | Separate groups lauched. | Separate groups launched with reqd group size in kernel. | Reduced size of groups. | The same kernel from two queues. | Two copies of a kernel from two queues. | The same kernel from two threads. | Two copies of a kernel from two threads. | Compute unit replications | Compute unit replications (4) | SIMD, vectorization | SIMD, vectorization (4) | 50% Replication 50% SIMD | Replication (2), SIMD (2) |  | Vector data type, float4
FPGA Logic | 0% | 21% | 21% | 21% | 16% | 21% | 21% | 21% | 21% | 35% | 21% | 35% |  | 60% |  | 40% |  | 46% |  | 40%
ALUTs | 0% | 10788 (10%) | 10711 (10%) | 10710 (10%) | 7689 (7%) | 10788 (10%) | 10788 (10%) | 10788 (10%) | 10788 (10%) | 21318 (19%) | 10788 (10%) | 21318 (19%) |  | 40135 (37%) |  | 24220 (22%) |  | 29079 (27%) |  | 24145 (22%)
Board interface | 0 | 2160 | 2160 | 2160 | 2160 | 2160 | 2160 | 2160 | 2160 | 2160 | 2160 | 2160 |  | 2160 |  | 2160 |  | 2160 |  | 2160
Constant cache interconnect | 0 | 554 | 554 | 554 | 554 | 554 | 554 | 554 | 554 | 554 | 554 | 554 |  | 894 |  | 554 |  | 554 |  | 554
Global interconnect | 0 | 555 | 555 | 555 | 555 | 555 | 555 | 555 | 555 | 3566 | 555 | 3566 |  | 9588 |  | 555 |  | 3566 |  | 555
SLR kernel | 0% | 7519 (7%) | 7442 (7%) | 7441 (7%) | 4420 (4%) | 7519 (7%) | 7519 (7%) | 7519 (7%) | 7519 (7%) | 2 x 7519(7%) | 7519 (7%) | 2 x 7519(7%) |  | 27493 (25%) |  | 20951 (19%) |  | 22799 (21%) |  | 20876 (19%)
FFs | 0% | 24683 (11%) | 24551 (11%) | 24881 (11%) | 20854 (10%) | 24683 (11%) | 24683 (11%) | 24683 (11%) | 24683 (11%) | 36404 (17%) | 24683 (11%) | 36404 (17%) |  | 58462 (27%) |  | 42327 (19%) |  | 46606 (21%) |  | 42190 (19%)
Board interface | 0 | 1908 | 1908 | 1908 | 1908 | 1908 | 1908 | 1908 | 1908 | 1908 | 1908 | 1908 |  | 1908 |  | 1908 |  | 1908 |  | 1908
Constant cache interconnect | 0 | 7440 | 7440 | 7440 | 7440 | 7440 | 7440 | 7440 | 7440 | 7440 | 7440 | 7440 |  | 9500 |  | 7440 |  | 7440 |  | 7440
Global interconnect | 0 | 5381 | 5381 | 5381 | 5381 | 5381 | 5381 | 5381 | 5381 | 7148 | 5381 | 7148 |  | 10682 |  | 5381 |  | 7148 |  | 5381
SLR kernel | 0% | 9954 (5%) | 9822 (4%) | 10152 (5%) | 6125 (3%) | 9954 (5%) | 9954 (5%) | 9954 (5%) | 9954 (5%) | 2 x 9954 (5%) | 9954 (5%) | 2 x 9954 (5%) |  | 36372 (17%) |  | 27598 (13%) |  | 30110 (14%) |  | 27461 (13%)
RAMs | 0% | 77 (15%) | 78 (15%) | 77(15%) | 68 (13%) | 77 (15%) | 77 (15%) | 77(15%) | 77(15%) | 105 (20%) | 77(15%) | 105 (20%) |  | 176 (34%) |  | 104 (20%) |  | 123 (24%) |  | 104 (20%)
Board interface | 0 | 20 | 20 | 20 | 20 | 20 | 20 | 20 | 20 | 20 | 20 | 20 |  | 20 |  | 20 |  | 20 |  | 20
Constant cache interconnect | 0 | 29 | 29 | 29 | 29 | 29 | 29 | 29 | 29 | 29 | 29 | 29 |  | 44 |  | 29 |  | 29 |  | 29
Global interconnect | 0 | 0 | 0 | 0 | 0 | 0 | 0 | 0 | 0 | 0 | 0 | 0 |  | 0 |  | 0 |  | 0 |  | 0
SLR kernel | 0% | 28 (5%) | 29 (5%) | 28 (5%) | 19 (4%) | 28 (5%) | 28 (5%) | 28 (5%) | 28 (5%) | 2 x 28 (5%) | 28 (5%) | 2 x 28 (5%) |  | 112 (22%) |  | 55 (11%) |  | 74 (14%) |  | 55 (11%)
DSPs | 0% | 18 (16%) | 19 (16%) | 20 (18%) | 4 (4%) | 18 (16%) | 18 (16%) | 18(16%) | 18(16%) | 36 (32%) | 18(16%) | 36 (32%) |  | 72 (64%) |  | 72 (64%) |  | 72 (64%) |  | 72 (64%)
Board interface | 0 | 0 | 0 | 0 | 0 | 0 | 0 | 0 | 0 | 0 | 0 | 0 |  | 0 |  | 0 |  | 0 |  | 0
Constant cache interconnect | 0 | 0 | 0 | 0 | 0 | 0 | 0 | 0 | 0 | 0 | 0 | 0 |  | 0 |  | 0 |  | 0 |  | 0
Global interconnect | 0 | 0 | 0 | 0 | 0 | 0 | 0 | 0 | 0 | 0 | 0 | 0 |  | 0 |  | 0 |  | 0 |  | 0
SLR kernel | 0% | 18 (16%) | 18(16%) | 20 (18%) | 4 (4%) | 18 (16%) | 18 (16%) | 18 (16%) | 18 (16%) | 2 x 18(16%) | 18 (16%) | 2 x 18(16%) |  | 72 (64%) |  | 72 (64%) |  | 72 (64%) |  | 72 (64%)
System Kernels Schematic
Performance
Real Time (ms) | 7675.22 | 975.144 | 985.489 | 1338.999 | 10252.367** | 981.534 | 965.954 | 963.845 | 981.9073 | 839.0757 | 625.96 + 650.624 | 848.661 + 737.368 |  | 794.695 |  | 750.66 |  | 772.9913 |  | 1026.9487
Run 1 | 7662.013 | 989.236 | 988.499 | 1319.542 | 10219.44 | 989.829 | 960.968 | 982.395 | 981.76 | 852.709 | 635.163 + 660.206 | 848.447 +810.000 |  | 804.351 |  | 739.896 |  | 777.065 |  | 1007.929
Run 2 | 7686.741 | 960.647 | 986.543 | 1334.771 | 10236.43 | 977.895 | 961.097 | 954.588 | 982.007 | 836.021 | 621.017 + 642.174 | 851.803 + 701.747 |  | 775.697 |  | 756.558 |  | 765.117 |  | 1036.357
Run 3 | 7676.906 | 975.549 | 981.424 | 1362.683 | 10301.23 | 976.879 | 975.796 | 954.552 | 981.955 | 828.497 | 621.699 + 649.491 | 845.731 +700.357 |  | 804.037 |  | 755.526 |  | 776.792 |  | 1036.56
Processing Time (ms) | 7676.67 | 670 | 680 | 1036.67 | 9903.3 | 673.3 | 656.667 | 660 | 673.3333 | 656.6667 | 803.33 + 806.67 | 813.33 + 520 |  | 663.3333 |  | 656.6667 |  | 676.6667 |  | 666.6667
Run 1 | 7660 | 680 | 680 | 1020 | 9900 | 680 | 650 | 680 | 670 | 670 | 810 + 820 | 810 + 520 |  | 670 |  | 650 |  | 680 |  | 650
Run 2 | 7690 | 660 | 680 | 1030 | 9900 | 670 | 650 | 650 | 670 | 650 | 800 + 800 | 820 + 520 |  | 650 |  | 660 |  | 670 |  | 680
Run 3 | 7680 | 670 | 680 | 1060 | 10000 | 670 | 670 | 650 | 680 | 650 | 800 + 800 | 810 + 520 |  | 670 |  | 660 |  | 680 |  | 670
Processing Cycles (n) | 7 676 666.67 | 670 000 | 680000 | 1036666.7 | 9903333 | 673333 | 656666 | 660000 | 673333.3333 | 656666.6667 | 803333 + 806666 | 813333 +520000 |  | 663333.3333 |  | 656666.6667 |  | 676666.6667 |  | 666666.6667
Run 1 | 7 660 000 | 680 000 | 680000 | 1020000 | 9900000 | 680000 | 650000 | 680000 | 670000 | 670000 | 810000 + 820000 | 810000 +520000 |  | 670000 |  | 650000 |  | 680000 |  | 650000
Run 2 | 7 690 000 | 660 000 | 680000 | 1030000 | 9900000 | 670000 | 650000 | 650000 | 670000 | 650000 | 800000 + 800000 | 820000 +520000 |  | 650000 |  | 660000 |  | 670000 |  | 680000
Run 3 | 7 680 000 | 670 000 | 680000 | 1060000 | 10000000 | 670000 | 670000 | 650000 | 680000 | 650000 | 800000 + 800000 | 810000 +520000 |  | 670000 |  | 660000 |  | 680000 |  | 670000
Kernel Time (ms) | 0 | 305.667 | 305.993 | 305.685 | 289.0272 | 305.682 | 305.6823 | 305.7107 | 152.999 + 152.970 | 180.887 + 180.819 | 160.681 + 155.468 | 180.792 + 182.524 |  | 127.7017 |  | 91.9247 |  | 100.4227 |  | 359.9003
Run 1 | 0 | 305.662 | 306.095 | 305.679 | 289.0656 | 305.691 | 305.695 | 305.718 | 153.039 + 152.925 | 180.945 + 180.909 | 162.137 +155.449 | 180.141 +180.027 |  | 127.729 |  | 91.928 |  | 100.437 |  | 359.925
Run 2 | 0 | 305.683 | 306.235 | 305.688 | 289.0656 | 305.672 | 305.68 | 305.714 | 153.016 + 152.943 | 181.003 + 180.919 | 159.874 + 155.516 | 181.131 + 181.070 |  | 127.695 |  | 91.922 |  | 100.416 |  | 359.876
Run 3 | 0 | 305.657 | 305.649 | 305.687 | 288.9504 | 305.684 | 305.672 | 305.7 | 152.942 + 153.043 | 180.712 + 180.629 | 160.033 + 155.449 | 181.103 + 186.476 |  | 127.681 |  | 91.924 |  | 100.415 |  | 359.9
Speed Up | 100% | 787.1% | 778.8% | 573% | 74.8% | 781.9% | 794.5% | 796.3% | 781.6% | 914.7% | 793% | 967.8% |  | 965.8% |  | 1022% |  | 992.9% |  | 747.4%
Logic Efficiency. Speed Up/Logic Size |  | 37.48 | 37.1 | 27.29 | 4.79 | 37.24 | 37.86 | 37.9 | 37.24 | 26.14 | 37.8 | 27.66 |  | 16.1 |  | 25.55 |  | 21.59 |  | 18.68
Speed Weighted Logic Efficiency. Speed Up*100*(e^Speed Up/e^10)/Logic Size |  | 4.454 | 4.07 | 0.382 | 0.0005 | 4.21 | 4.874 | 4.928 | 4.21 | 11.173 | 4.77 | 20.085 |  | 11.46 |  | 31.837 |  | 20.13 |  | 1.488
* *As the features take too much memory on the host, the CPU runs out of memory, the experiment was run with 1 000 000 elements. The values scaled, (multiplied by 9.6 for kernel time & by 10 for other timings) by appropriate multiples, deduced by observing the proportions of timings between different input sizes. | * Floating Point Operations. Only: Addition, Subtraction, Compare (w=1); Division, Multiply (w=4); Sine, Exponential (w=8).
[21 empty] | Board: DE1-SOC System: Cyclone V: 5CSEMA5F31C6N Host: Dual-core ARM Cortex-A9 | Dataset: { IN:const float X_test[14000][784]; MODEL:W_HL_1[784][500], B_HL_1[500]; W_HL_2[500][150], B_HL_2[150]; W_OL[150][10], B_OL[10]; OUT: float Y[14000][10]; (94109 FLO* per each OUT[x][y])
[21 empty] | Implementation Characteristic | 4_Layer_NN_host_c | 4_Layer_NN_host | 4_Layer_NN_glb | 4_Layer_NN_glb_r
[21 empty] | FPGA Logic | 0% | 51% | 51% | 51%
[21 empty] | ALUTs | 0% | 31211 (28%) | 31370 (29%) | 29601 (27%)
[21 empty] | Board interface | 0 | 2160 | 2160 | 2160
[21 empty] | Constant cache interconnect | 0 | 894 |  | 554
[21 empty] | Global interconnect (channels) | 0 | 11636 | 11636 | 9588
[21 empty] | HL_1 | 0% | 5089 (5%) | 5220 (5%) | 4945 (5%)
[21 empty] | HL_2 | 0% | 6212 (6%) | 6247 (6%) | 6247 (6%)
[21 empty] | OL | 0% | 6050 (6%) | 6043 (6%) | 6043 (6%)
[21 empty] | FFs | 0% | 53185 (24%) | 53664 (24%) | 56987 (26%)
[21 empty] | Board interface | 0 | 1908 | 1908 | 1908
[21 empty] | Constant cache interconnect | 0 | 9500 |  | 7440
[21 empty] | Global interconnect | 0 | 12730 | 12730 | 10682
[21 empty] | HL_1 | 0% | 11544 (5%) | 12204 (6%) | 10135 (5%)
[21 empty] | HL_2 | 0% | 12243 (6%) | 12426 (6%) | 12426 (6%)
[21 empty] | OL | 0% | 14696 (7%) | 14332 (7%) | 14332 (7%)
[21 empty] | RAMs | 0% | 191 (37%) | 192 (37%) | 212 (41%)
[21 empty] | Board interface | 0 | 20 | 20 | 20
[21 empty] | Constant cache interconnect | 0 | 40 | 0 | 29
[21 empty] | Global interconnect | 0 | 0 | 0 | 0
[21 empty] | HL_1 | 0% | 48 (9%) | 49 (10%) | 40 (8%)
[21 empty] | HL_2 | 0% | 64 (12%) | 64 (12%) | 64 (12%)
[21 empty] | OL | 0% | 59 (11%) | 59 (11%) | 59 (11%)
[21 empty] | DSPs | 0% | 19 (17%) | 19 (17%) | 19 (17%)
[21 empty] | Board interface | 0 | 0 | 0 | 0
[21 empty] | Constant cache interconnect | 0 | 0 | 0 | 0
[21 empty] | Global interconnect | 0 | 0 | 0 | 0
[21 empty] | HL_1 | 0% | 1 (1%) | 2 (2%) | 2 (2%)
[21 empty] | HL_2 | 0% | 16 (14%) | 16 (14%) | 16 (14%)
[21 empty] | OL | 0% | 2 (2%) | 1 (1%) | 1 (1%)
Performance
[21 empty] | Real Time (ms) | 149116.6703 | 161822.591 | 177688.2783 | 165566.275
[21 empty] | Run 1 | 149175.635 | 161800.781 | 165566.275
[21 empty] | Run 2 | 149060.772 | 161717.773 | 165629.239 | 165629.239
[21 empty] | Run 3 | 149113.604 | 161949.219 | 165112.364 | 232539.66
[21 empty] | Processing Time (ms) | 149026.67 | 480 | 30 | 433.3
[21 empty] | Run 1 | 149080 | 480 | 30 | 30
[21 empty] | Run 2 | 148970 | 480 | 20 | 20
[21 empty] | Run 3 | 149030 | 480 | 30 | 440
[21 empty] | Processing Cycles (n) | 149026666.67 | 480 | 30000 | 433333.3
[21 empty] | Run 1 | 149080000 | 480000 | 30000 | 30000
[21 empty] | Run 2 | 148970000 | 480000 | 20000 | 440000
[21 empty] | Run 3 | 149030000 | 480000 | 30000 | 440000
[21 empty] | Kernel Time (ms) | 0 | 161348.127 + 161348.695 + 161349.489 | 177657.574 + 177661.5173 + 177662.4557 | 232080.1553 + 232084.1577+ 232085.1687
[21 empty] | Run 1 | 0 | 161326.846 + 161327.405 + 161328.212 | 165537.744 + 165538.025 +165538.840 | 165537.744 + 165538.025 +165538.840
[21 empty] | Run 2 | 0 | 161241.515 + 161242.079 + 161242.861 | 165602.215 + 165602.510 + 165603.294 | 232057.738 + 232061.732 +232062.743
[21 empty] | Run 3 | 0 | 161476.019 + 161476.602 + 161477.395 | 165083.686 + 165083.979 + 165084.781 | 232101.941 +232105.948 +232106.971
[21 empty] | Accuracy | 95.6929% | 10.31%
[21 empty] | Certainty | 95.27% | 59.19%
[21 empty] | Speed Up | 100% | 92.14% | 83.9% | 64%
* Floating Point Operations. Addition, Subtraction, Compare (w=1); Division, Multiply (w=4); Sine, Exponential (w=8).
Board: DE1-SOC System: Cyclone V: 5CSEMA5F31C6N Host: Dual-core ARM Cortex-A9 | Dataset: {IN: vector<float> [10 000 000] ∈ {-80.0:80.0}; OUT: vector<float> [10 000 000]; (27 FLO* per each OUT[x])
Implementation Characteristic | SLR_host_c | SLR | SLR_glb | SLR_w | SLR_f | SLR_g | SLR_k_g | SLR_k_g_b | SLR_q | SLR_k_q | SLR_t | SLR_k_t | SLR_k_g_CU | SLR_k_g_SIMD | SLR_k_g_SIMD_CU | SLR_k_g_V_D
FPGA Logic | 0% | 21% | 21% | 21% | 16% | 21% | 21% | 21% | 21% | 35% | 21% | 35% | 60% | 40% | 46% | 40%
ALUTs | 0% | 10% | 10% | 10% | 7% | 10% | 10% | 10% | 10% | 19% | 10% | 19% | 37% | 22% | 27% | 22%
Board interface | 0 | 2160 | 2160 | 2160 | 2160 | 2160 | 2160 | 2160 | 2160 | 2160 | 2160 | 2160 | 2160 | 2160 | 2160 | 2160
Constant cache interconnect | 0 | 554 | 554 | 554 | 554 | 554 | 554 | 554 | 554 | 554 | 554 | 554 | 894 | 554 | 554 | 554
Global interconnect | 0 | 555 | 555 | 555 | 555 | 555 | 555 | 555 | 555 | 3566 | 555 | 3566 | 9588 | 555 | 3566 | 555
SLR kernel | 0% | 7519 (7%) | 7442 (7%) | 7441 (7%) | 4420 (4%) | 7519 (7%) | 7519 (7%) | 7519 (7%) | 7519 (7%) | 2 x 7519(7%) | 7519 (7%) | 2 x 7519(7%) | 27493 (25%) | 20951 (19%) | 22799 (21%) | 20876 (19%)
FFs | 0% | 11% | 11% | 11% | 10% | 11% | 11% | 11% | 11% | 17% | 11% | 17% | 27% | 19% | 21% | 19%
Board interface | 0 | 1908 | 1908 | 1908 | 1908 | 1908 | 1908 | 1908 | 1908 | 1908 | 1908 | 1908 | 1908 | 1908 | 1908 | 1908
Constant cache interconnect | 0 | 7440 | 7440 | 7440 | 7440 | 7440 | 7440 | 7440 | 7440 | 7440 | 7440 | 7440 | 9500 | 7440 | 7440 | 7440
Global interconnect | 0 | 5381 | 5381 | 5381 | 5381 | 5381 | 5381 | 5381 | 5381 | 7148 | 5381 | 7148 | 10682 | 5381 | 7148 | 5381
SLR kernel | 0% | 9954 (5%) | 9822 (4%) | 10152 (5%) | 6125 (3%) | 9954 (5%) | 9954 (5%) | 9954 (5%) | 9954 (5%) | 2 x 9954 (5%) | 9954 (5%) | 2 x 9954 (5%) | 36372 (17%) | 27598 (13%) | 30110 (14%) | 27461 (13%)
RAMs | 0% | 15% | 15% | 15% | 13% | 15% | 15% | 15% | 15% | 20% | 15% | 20% | 34% | 20% | 24% | 20%
Board interface | 0 | 20 | 20 | 20 | 20 | 20 | 20 | 20 | 20 | 20 | 20 | 20 | 20 | 20 | 20 | 20
Constant cache interconnect | 0 | 29 | 29 | 29 | 29 | 29 | 29 | 29 | 29 | 29 | 29 | 29 | 44 | 29 | 29 | 29
Global interconnect | 0 | 0 | 0 | 0 | 0 | 0 | 0 | 0 | 0 | 0 | 0 | 0 | 0 | 0 | 0 | 0
SLR kernel | 0% | 28 (5%) | 29 (5%) | 28 (5%) | 19 (4%) | 28 (5%) | 28 (5%) | 28 (5%) | 28 (5%) | 2 x 28 (5%) | 28 (5%) | 2 x 28 (5%) | 112 (22%) | 55 (11%) | 74 (14%) | 55 (11%)
DSPs | 0% | 16% | 16% | 18% | 4% | 16% | 16% | 16% | 16% | 32% | 16% | 32% | 64% | 64% | 64% | 64%
SLR kernel | 0% | 16% | 16% | 18% | 4% | 16% | 16% | 16% | 16% | 32% | 16% | 32% | 64% | 64% | 64% | 64%
Performance |  |  |  |  | **
Real Time (ms) | 7675.22 | 975.144 | 985.489 | 1338.999 | 10252.367 | 981.534 | 965.954 | 963.845 | 981.907 | 839.08 | 625.6 + 650.6 | 848.7 + 737.4 | 794.695 | 750.66 | 772.991 | 1026.949
Processing Time (ms) | 7676.67 | 670 | 680 | 1036.67 | 9903.3 | 673.3 | 656.667 | 660 | 673.33 | 656.67 | 803.3 + 806.7 | 813.3 + 520 | 663.33 | 656.67 | 676.67 | 666.67
Kernel Time (ms) | 0 | 305.7 | 305.99 | 305.69 | 289.03 | 305.68 | 305.68 | 305.71 | 305.96 | 180.89 | 316.2 | 182.5 | 127.702 | 91.925 | 100.423 | 359.9
Speed Up | 100% | 787.1% | 778.8% | 573% | 74.8% | 781.9% | 794.5% | 796.3% | 781.6% | 914.7% | 793% | 967.8% | 965.8% | 1022% | 992.9% | 747.4%
Logic Efficiency. Speed Up/Logic Size | NA | 37.48 | 37.1 | 27.29 | 4.79 | 37.24 | 37.86 | 37.9 | 37.24 | 26.14 | 37.8 | 27.66 | 16.1 | 25.55 | 21.59 | 18.68
Speed-Weighted Logic Efficiency. Speed Up*100*(e^Speed Up/e^10)/Logic Size | NA | 4.454 | 4.07 | 0.382 | 0.0005 | 4.21 | 4.874 | 4.928 | 4.21 | 11.173 | 4.77 | 20.085 | 11.46 | 31.837 | 20.13 | 1.488
Implementation Characteristic | SLR_host_c | SLR | SLR_glb | SLR_w | SLR_f | SLR_g | SLR_k_g | SLR_k_g_b | SLR_q | SLR_k_q | SLR_t | SLR_k_t | SLR_k_g_CU | SLR_k_g_SIMD | SLR_k_g_SIMD_CU | SLR_k_g_V_D
Kernel System Schematic
* *As the features take too much memory on the host, the CPU runs out of memory, the experiment was run with 1 000 000 elements. The values scaled, (multiplied by 9.6 for kernel time & by 10 for other timings) by appropriate multiples, deduced by observing the proportions of timings between different input sizes. | * Floating Point Operations. Only: Addition, Subtraction, Compare (w=1); Division, Multiply (w=4); Sine, Exponential (w=8).
Dataset: { IN:const float X_test[14000][784]; MODEL:W_HL_1[784][500], B_HL_1[500]; W_HL_2[500][150], B_HL_2[150]; W_OL[150][10], B_OL[10]; OUT: float Y[14000][10]; (94109 FLO* per each OUT[x][y])
* Floating Point Operations. Addition, Subtraction, Compare (w=1); Division, Multiply (w=4); Sine, Exponential (w=8).
Board: DE1-SOC System: Cyclone V (5CSEMA5F31C6N) Host: Dual-core ARM Cortex-A9
[21 empty] | Implementation Characteristic | 4_Layer_NN_host_c | 4_Layer_NN_host
[21 empty] | FPGA Logic | 0% | 51%
[21 empty] | ALUTs | 0% | 31211 (28%)
[21 empty] | Board interface | 0 | 2160
[21 empty] | Constant cache interconnect | 0 | 894
[21 empty] | Global interconnect | 0 | 11636
[21 empty] | HL_1 | 0% | 5089 (5%)
[21 empty] | HL_2 | 0% | 6212 (6%)
[21 empty] | OL | 0% | 6050 (6%)
[21 empty] | FFs | 0% | 53185 (24%)
[21 empty] | Board interface | 0 | 1908
[21 empty] | Constant cache interconnect | 0 | 9500
[21 empty] | Global interconnect | 0 | 12730
[21 empty] | HL_1 | 0% | 11544 (5%)
[21 empty] | HL_2 | 0% | 12243 (6%)
[21 empty] | OL | 0% | 14696 (7%)
[21 empty] | RAMs | 0% | 191 (37%)
[21 empty] | Board interface | 0 | 20
[21 empty] | Constant cache interconnect | 0 | 40
[21 empty] | Global interconnect | 0 | 0
[21 empty] | HL_1 | 0% | 48 (9%)
[21 empty] | HL_2 | 0% | 64 (12%)
[21 empty] | OL | 0% | 59 (11%)
[21 empty] | DSPs | 0% | 19 (17%)
[21 empty] | HL_1 | 0% | 1 (1%)
[21 empty] | HL_2 | 0% | 16 (14%)
[21 empty] | OL | 0% | 2 (2%)
Performance
[21 empty] | Real Time (ms) | 149116.6703 | 161822.591
[21 empty] | Processing Time (ms) | 149026.67 | 480
[21 empty] | Processing Cycles (n) | 149026666.67 | 480
[21 empty] | Kernel Time (ms) | 0 | 161348.1 + 161348.7 + 161349.5
[21 empty] | Accuracy | 95.6929% | 10.31%
[21 empty] | Certainty | 95.27% | 59.19%
[21 empty] | Speed Up | 100% | 92.14%
Design Archive Contents
[26 empty] | File | Description
[26 empty] | SLR | Simple Linear Regression Algorithm
[26 empty] | Source | Source Code
[26 empty] | SLR_* | Variations
[26 empty] | main.cpp | Host Code
[26 empty] | slr*.cl | Kernel Code
[26 empty] | report.html | Kernel Implementation Report
[26 empty] | lib | Report Library
[26 empty] | Emulation | Emulation Binaries
[26 empty] | SLR_* | Variations
[26 empty] | host_e | Host Code Binary (Linux, x86)
[26 empty] | *.aocx | Kernel Binary (emul)
[26 empty] | FPGA | Emulation Binaries
[26 empty] | SLR_* | Variations
[26 empty] | host_e | Host Code Binary (ARM)
[26 empty] | *.aocx | Kernel Binary (emul)
[26 empty] | Developer | Helper Files
[26 empty] | Emulation.sh | Emulation Wrapper
[26 empty] | plot.py | Plotting Script
[26 empty] | Makefile_main | Makefile for Host Code Compilation
[26 empty] | Makefile_main_c | Makefile for C++ Benchmark Compilation
[26 empty] | README | Development Instructions
[26 empty] | 4-Layer-NN | 4-Layer-NN MNIST Classifier
[26 empty] | Source | Source Code
[26 empty] | DATA_H | Model Data & Test Dataset
[26 empty] | main.cpp | Host Code
[26 empty] | 4_layer_nn.cl | Kernel Code
[26 empty] | report.html | Kernel Implementation Report
[26 empty] | lib | Report Library
[26 empty] | Emulation | Emulation Binaries
[26 empty] | host_e | Host Code Binary (Linux, x86)
[26 empty] | 4_layer_nn_e.aocx | Kernel Binary (emul)
[26 empty] | FPGA | Emulation Binaries
[26 empty] | host_e | Host Code Binary (ARM)
[26 empty] | 4_layer_nn.aocx | Kernel Binary (emul)
[26 empty] | Developer | Helper Files
[26 empty] | Makefile_main | Makefile for Host Code Compilation
[26 empty] | Makefile_main_c | Makefile for C++ Benchmark Compilation
[26 empty] | README | Development Instructions
[28 empty] | Month | Oct |  |  |  | Nov |  |  |  | Dec |  |  |  |  | Jan |  |  |  | Feb |  |  |  | Mar |  |  |  | Apr |  |  |  |  | May
[28 empty] | Week | 1 | 2 | 3 | 4 | 5 | 6 | 7 | 8 | 9 | 10 | 11 | 12 | 13 | 14 | 15 | 16 | 17 | 18 | 19 | 20 | 21 | 22 | 23 | 24 | 25 | 26 | 27 | 28 | 29 | 30 | 31
Project Intro | bar: Oct 1 to Oct 4; Dec 9 to Dec 10
Introduction | bar: Oct 1 to Oct 2
Project Management | bar: Oct 3 to Oct 4; Dec 9 to Dec 10
Supervisor Meetings | bar: Oct 1 to Dec 11; Jan 15 to Mar 24; Apr 29 to Apr 30
Background | bar: Oct 3 to Nov 8; Jan 14 to Feb 18
Related Work | bar: Oct 3 to Nov 6; Jan 14 to Jan 16
Theory | bar: Oct 3 to Nov 8; Jan 14 to Feb 18
Architecture Design | bar: Oct 3 to Nov 6; Jan 14 to Jan 15
Implementation | bar: Nov 5 to Nov 8; Jan 14 to Feb 21
SLR | bar: Nov 5 to Nov 8
4-Layer-NN | bar: Jan 14 to Feb 21
Verification | bar: Nov 7 to Nov 8; Jan 17 to Feb 21
Testing | bar: Jan 15 to Jan 17; Mar 22 to Mar 24
Report Writing | bar: Dec 9 to Dec 10; Apr 26 to Apr 30
[28 empty] | Month | Oct 1: Oct; Nov 5: Nov; Dec 9: Dec; Jan 14: Jan; Feb 18: Feb; Mar 22: Mar; Apr 27: Apr; May 31: May
[28 empty] | Week | 1 | 2 | 3 | 4 | 5 | 6 | 7 | 8 | 9 | 10 | 11 | 12 | 13 | 14 | 15 | 16 | 17 | 18 | 19 | 20 | 21 | 22 | 23 | 24 | 25 | 26 | 27 | 28 | 29 | 30 | 31
Project Intro | bar: Oct 1 to Oct 4; Dec 9 to Dec 10; Feb 18 to Feb 19; Mar 25
Introduction | bar: Oct 1 to Oct 2
Project Management | bar: Oct 3 to Oct 4; Dec 9 to Dec 10; Feb 18 to Feb 19; Mar 25
Supervisor Meetings | bar: Oct 1 to Dec 11; Jan 15; Mar 23; Apr 28 to Apr 29
Background | bar: Oct 3 to Nov 8; Feb 18 to Feb 20; Mar 24 to Mar 25
Related Work | bar: Oct 3 to Nov 6; Feb 18 to Feb 19
Theory | bar: Oct 3 to Nov 8; Feb 18 to Feb 20; Mar 24 to Mar 25
Architecture Design | bar: Oct 3 to Nov 6; Feb 18; Apr 27
Implementation | bar: Nov 5 to Nov 8; Feb 18 to Feb 21; Mar 26 to Apr 27
SLR | bar: Nov 5 to Nov 8; Feb 20 to Feb 21
4-Layer-NN | bar: Feb 18 to Feb 21; Mar 26 to Apr 27
Verification | bar: Nov 7 to Nov 8; Feb 19 to Mar 23; Apr 27 to Apr 29
Testing | bar: Mar 24; Apr 27 to Apr 29
Report Writing | bar: Dec 9 to Dec 10; Feb 18; Feb 20; Mar 24 to Mar 25; Apr 29 to Apr 30
(1)
(1)
(2)
(1)
(1)
(1)
(1)
(3)
(3)
(1)
(1)
(1)
(1)
(1)
(1)
(2)
(1)
(1)
(1)
(1)
(3)
(3)
(1)
(1)
(1)
(1)